## LEED ID+C Scorecard
Metropolitan Airports Commission Tenant LEED Scorecard
Cover Page
Background
These requirements are intended to help tenants understand and make full use of MSP’s high-performance building features and to guide them in designing spaces that align with the Metropolitan Airport Commission (MAC)’s sustainability goals. Tenants must meet or exceed the Sustainable Design and Construction Requirements to ensure their spaces support the broader MSP campus and MAC’s target of achieving LEED Gold certification for new construction. MAC uses the LEED v5 Interior Design & Construction (LEED v5 ID+C) rating system as the primary framework for sustainable design, construction, and reporting of tenant spaces. Tenants are not required to register or certify their spaces under LEED; however, the LEED prerequisites and credits listed in the Tenant Design Guidelines are mandatory. Additional credits may be pursued at the Tenant’s discretion. Simplified compliance paths are provided for select items, while all others must follow standard LEED documentation requirements. Refer to Section 14 of the Tenant Design Guidelines for additional background, specific requirements, and simplified compliance pathways. For official LEED credit language, consult the LEED v5 ID+C Reference Guide or visit www.usgbc.org/credits.
Instructions
Fill out Project Info on this cover page. Summarize your Plan of Action for each row in column H starting on page 2. Check off Prerequisite rows when complete. Enter Credit totals for all other items, using columns A, B, and C (for Y, ?, or N). Items with a star in column D are required; to view all optional LEED v5 ID+C prerequisites and credits, unhide hidden rows. Reach out to the MAC Sustainable Design and Certification Manager with questions.
Project Info
Tenant Name | [5 empty] | Point of Contact Name | Point of Contact Company
Unit Number | [5 empty] | Email | Phone Number
Project Description:
|  |  | Required | Item | Phase | MSP Requirements
FALSE |  |  | * | Initial Reporting | CPIT #1 | Tenant shall submit anticipated LEED Scorecard and any relevant documentation prior to CPIT #1 review.
FALSE |  |  | * | Updated Reporting | CPIT #2 | Tenant shall submit updated LEED Scorecard and all required documentation prior to CPIT #2 review.
FALSE |  |  | * | Sustainability Letter of Intent | CPIT #2 | Prior to the start of construction, tenant shall submit a signed Sustainability Letter of Intent to MAC confirming the Tenant team’s commitment to implement the approved construction documents in accordance with the Sustainable Design and Construction Requirements of the Tenant Design Guidelines. The letter shall acknowledge that sustainability-related design strategies and specifications will not be materially altered during construction without prior review and approval by MAC, and shall be signed by the Tenant Representative and the Architect or Contractor of Record.
FALSE |  |  | * | Final Reporting | CLOSEOUT | Provide completed LEED Scorecard and final documentation for: • EAp3 Fundamental Commissioning • EAc4 Enhanced Commissioning (if required) • MRc5 Construction and Demolition Waste Diversion • Any prerequisites or credits that may have changed during construction.
Y | ? | N | Required | Prerequisite/ Credit Name | Points Possible | MSP Requirements | Tenant Plan of Action
LEED ID+C Requirements
Integrative Process
|  |  |  | Integrative Process IPc1 | 1 | Optional - refer to the LEED v5 ID+C Reference Guide for more information.
|  |  |  | Climate Resilience Assessment IPp1 | Optional | Optional - refer to the LEED v5 ID+C Reference Guide for more information.
|  |  |  | Human Impact Assessment IPp2 | Optional | Optional - refer to the LEED v5 ID+C Reference Guide for more information.
|  |  |  | Carbon Assessment IPp3 | Optional | Optional - refer to the LEED v5 ID+C Reference Guide for more information.
0 | 0 | 0 |  | Category Totals | 1
Y | ? | N | Required | Prerequisite/ Credit Name | Points Possible | MSP Requirements | Tenant Plan of Action
Water Efficiency
FALSE |  |  | * | Minimum Water Efficiency WEp1 | Prerequisite | a. If the tenant space includes restrooms, meet the requirements listed in WEc2 Enhanced Water Efficiency below. b. If the tenant space does not include restrooms, then plumbing fixtures, appliances, and commercial equipment shall meet the prescriptive requirements listed in the MAC Tenant Design Guidelines. (Requirements also listed in the WEp1 Requirements tab for convenience.) c. Demonstrate compliance by submitting cut sheets for each applicable plumbing fixture and appliance showing adherence to the prescriptive requirements.
|  |  |  | Water Metering and Leak Detection WEc1 | 2 | Optional - refer to the LEED v5 ID+C Reference Guide for more information. See MAC Tenant Design Guidelines for metering requirements.
|  |  | * | Enhanced Water Efficiency WEc2 | 12 | a. If the tenant space includes restrooms, meet the performance threshold required to earn at least 3 points for this credit. b. Follow official LEED documentation requirements for this credit.
0 | 0 | 0 |  | Category Totals | 14
Y | ? | N | Required | Prerequisite/ Credit Name | Points Possible | MSP Requirements | Tenant Plan of Action
Energy and Atmosphere
|  |  |  | Estimated Energy Use and Operational Carbon Projection EAp1 | Optional | Optional - refer to the LEED v5 ID+C Reference Guide for more information.
FALSE |  |  | * | Minimum Energy Efficiency EAp2 | Prerequisite | a. If the tenant space is greater than 10,000 square feet, meet the requirements listed in EAc2 Enhanced Energy Efficiency below. b. If the tenant space is less than 10,000 square feet, meet the prescriptive requirements listed below. 1. Meet the lighting power density requirements listed in ASHRAE Standard 90.1-2022. 2. Install ENERGY STAR® appliances, office equipment, electronics, and commercial food service equipment (HVAC, lighting, and building envelope products are excluded) for all ENERGY STAR® eligible products in the project. c. Demonstrate compliance by listing the project’s design lighting power density in the Tenant LEED Scorecard Plan of Action section, and by submitting cut sheets for each applicable appliance and piece of equipment. | Required Lighting Power Density (watts/sq. ft.), per ASHRAE Standard 90.1-2022: Design Lighting Power Density:
FALSE |  |  | * | Fundamental Commissioning EAp3 | Prerequisite | a. Meet the performance threshold required for this prerequisite. b. Demonstrate compliance by submitting startup or test and balance (TAB) reports, functional test checklists, or other documentation verifying that systems and equipment have been tested and confirmed to operate as intended.
|  |  |  | Energy Metering and Reporting EAp4 | Optional | Optional - refer to the LEED v5 ID+C Reference Guide for more information. See Tenant Design Guidelines for MAC metering requirements.
FALSE |  |  | * | Fundamental Refrigerant Management EAp5 | Prerequisite | a. Meet the performance threshold required for this prerequisite. b. Demonstrate compliance by submitting cut sheets for all refrigerant-containing equipment, confirming the use of low-impact (GWP <700) refrigerants. c. Leak check and repair. Prior to substantial completion, check both new and existing refrigerant-containing equipment for refrigerant leaks and repair all leaks identified. For systems with field-assembled joints, perform a leak check, vacuum check, and pressure check prior to charging with refrigerant.
|  |  |  | Electrification EAc1 | 5 | Optional - refer to the LEED v5 ID+C Reference Guide for more information.
|  |  | * | Enhanced Energy Efficiency EAc2 | 12 | If the tenant space is greater than 10,000 square feet, meet the performance threshold required to earn at least 3 points for this credit.
|  |  |  | Renewable Energy EAc3 | 5 | Optional - refer to the LEED v5 ID+C Reference Guide for more information.
|  |  | * | Enhanced Commissioning EAc4 | 4 | If the tenant space is greater than 10,000 square feet, meet the performance threshold required to earn at least 2 points for this credit.
|  |  |  | Grid Interactive EAc5 | 3 | Optional - refer to the LEED v5 ID+C Reference Guide for more information.
|  |  |  | Enhanced Refrigerant Management EAc6 | 2 | Optional - refer to the LEED v5 ID+C Reference Guide for more information.
0 | 0 | 0 |  | Category Totals | 31
Y | ? | N | Required | Prerequisite/ Credit Name | Points Possible | MSP Requirements | Tenant Plan of Action
Materials and Resources
FALSE |  |  | * | Planning for Zero Waste Operations MRp1 | Prerequisite | Provide back-of-house receptacles for waste, recycling, and organics. Provide front-of-house receptacles for waste and recycling, and allocate space for organics collection in the event that MAC implements a front-of-house organics recycling program.
|  |  |  | Quantify and Assess Embodied Carbon MRp2 |  | Optional - refer to the LEED v5 ID+C Reference Guide for more information.
|  |  |  | Interior Materials Reuse MRc1 | 4 | Optional - refer to the LEED v5 ID+C Reference Guide for more information.
|  |  |  | Reduce Embodied Carbon MRc2 | 4 | Optional - refer to the LEED v5 ID+C Reference Guide for more information.
|  |  | * | Low-Emitting Materials MRc3 | 4 | a. If the tenant space is greater than 10,000 square feet, meet the performance threshold required to earn 3 points for this credit. LEED-compliant documentation is required. b. If the tenant space is less than 10,000 square feet, all building and furniture products must meet LEED low-emitting criteria. c. Demonstrate compliance by clearly identifying interior products with valid low-emitting certificates in the finish schedule and specifications.
|  |  | * | Building Product Selection and Procurement MRc4 | 10 | a. If the tenant space is greater than 10,000 square feet, meet the performance threshold required to earn at least 3 points for this credit. LEED-compliant documentation is required. a. If the tenant space is less than 10,000 square feet, specify a minimum of 6 products that demonstrate at least one verified sustainability attribute aligned with the LEED Building Product Selection and Procurement criteria areas (Climate Health, Human Health, Ecosystem Health, Social Health and Equity, and Circularity). 1. See the MRc4 Guidance tab in the Tenant LEED Scorecard for a list of acceptable sustainability labels and declarations. b. Demonstrate compliance by submitting an annotated finish schedule that clearly identifies each qualifying product and its verified sustainability attribute(s). | # of products with at least one sustainability attribute:
|  |  | * | Construction and Demolition Waste Diversion MRc5 | 4 | a. Meet the performance threshold required to earn 2 points for this credit. b. Demonstrate compliance by implementing jobsite waste separation for recyclables and documenting any materials salvaged for reuse, donation, or repurposing. Provide summary documentation and receipts or photos as evidence. c. Contact the MAC Waste Management Specialist or Sustainable Design and Certification Manager for a list of local salvage and reuse organizations.
0 | 0 | 0 |  | Category Totals | 26
Y | ? | N | Required | Prerequisite/ Credit Name | Points Possible | MSP Requirements | Tenant Plan of Action
Indoor Environmental Quality
FALSE |  |  | * | Construction Management EQp1 | Prerequisite | a. Meet the performance threshold required for this prerequisite. b. Demonstrate compliance by submitting a Contractor Indoor Air Quality Management Plan that meets LEED requirements.
FALSE |  |  | * | Fundamental Air Quality EQp2 | Prerequisite | a. Meet the performance threshold required for this prerequisite, as applicable to the scope of the tenant project. b. Demonstrate compliance by providing a narrative in the Tenant LEED Scorecard Plan of Action section.
FALSE |  |  | * | No Smoking EQp3 | Prerequisite | Commit to abiding by and sharing with all staff the MAC's Smoking Restrictions policy, located in the MAC Design and Construction Standards.
|  |  |  | Enhanced Air Quality EQc1 | 2 | Optional - refer to the LEED v5 ID+C Reference Guide for more information.
|  |  |  | Occupant Experience EQc2 | 7 | Optional - refer to the LEED v5 ID+C Reference Guide for more information.
|  |  |  | Accessibility and Inclusion EQc3 | 2 | Refer to the Accessibility section of the Tenant Design Guidelines for expectations around accessibility at MSP International Airport.
|  |  |  | Resilient Spaces EQc4 | 3 | Optional - refer to the LEED v5 ID+C Reference Guide for more information.
|  |  |  | Air Quality Testing and Monitoring EQc5 | 4 | Optional - refer to the LEED v5 ID+C Reference Guide for more information.
0 | 0 | 0 |  | Category Totals | 18
Y | ? | N | Required | Prerequisite/ Credit Name | Points Possible | MSP Requirements | Tenant Plan of Action
Project Priorities
|  |  |  | Project Priorities PRc1 | 9 | Optional - refer to the LEED v5 ID+C Reference Guide for more information.
|  |  |  | LEED AP PRc2 | 1 | Optional - refer to the LEED v5 ID+C Reference Guide for more information.
0 | 0 | 0 |  | Category Totals | 10
0 | 0 | 0 |  | TOTALS | 99
40 to 49 points: Certified, 50 to 59 points: Silver, 60 to 79 points: Gold, 80 to 110: Platinum

## WEp1 Requirements
MAC - WEp1 Minimum Water Efficiency: Prescriptive Requirements
Fixture or Fitting | Maximum Installed Flush or Flow Rate
Lavatory faucets | 1.5 gpm
Kitchen faucets | 1.8 gpm
Prerinse spray valves | 1.3 gpm
Appliance | Requirement
Residential clothes washers | ENERGY STAR® or performance equivalent
Commercial clothes washers | ENERGY STAR® for commercial clothes washers with ≤ 8.0 cubic feet capacity or performance equivalent
Residential dishwashers (stand and compact) | ENERGY STAR® or performance equivalent
Ice Machines | ENERGY STAR® or performance equivalent and use either air-cooled or closed-loop cooling, such as chilled or condenser water system
Commercial Kitchen Equipment |  | Requirement
Dishwasher | Undercounter | ENERGY STAR® or performance equivalent
| Stationary, single tank, door | ENERGY STAR® or performance equivalent
| Single tank, conveyor | ENERGY STAR® or performance equivalent
| Multiple tank, conveyor | ENERGY STAR® or performance equivalent
| Flight machine | ENERGY STAR® or performance equivalent
Food Steamer | Boilerless/connectionless | ≤ 1.7 gal/hr/pan
| Steam generator | ≤ 2.2 gal/hr/pan
Combination Oven | Countertop or stand | ENERGY STAR® or performance equivalent
| Roll-in | ENERGY STAR® or performance equivalent

## MRc4 Guidance
MRc4 Building Product Selection and Procurement
Acceptable Product Sustainability Labels and Declarations
• BIFMA LEVEL (2024): Tier 1 or higher
• Cradle to Cradle (Version 4.0 or 4.1): Bronze or higher
• Declare label (v2.0)
• Environmental Product Declaration (EPD): Product-Specific Type III
• Global GreenTag Product Health Declaration (PHD)
• Green Seal GS-11 Certified
• Health Product Declaration (HPD): Third-Party Verified, 100ppm, Avoidance of Chemicals of High Concern
• Materials Reuse (100% reused product)
• Recycled content: At least 25% post-consumer
• Wood Products: "FSC 100%", "FSC Recycled", or "FSC Mix" label
• Wood Products: "PEFC Certified" or "PEFC Recycled" label
• Wood Products: SFI labels: ◦ "SFI Certified Chain of Custody - 100% from a SFI Certified Forest" ◦ "SFI Certified Chain of Custody - 100% Recycled Content" ◦ "SFI Certified Chain of Custody - Promoting Sustainable Forestry and Recycled Content" ◦ "SFI Certified Chain of Custody - Promoting Sustainable Forestry"

## drop-downs (hidden)
LEED Product Category | Climate Health |  | Human Health | Ecosystem Health | Social Health and Equity | Circular Economy
Paints and coatings | Cradle to Cradle: Silver (Version 4.0/4.1) |  | BIFMA Level (2024) Tier 3 | BIFMA Level (2024) Tier 4 | Locally Sourced: Manufactured or assembled within the state of Minnesota | BIFMA Level (2024) Tier 1 or Tier 2
Adhesives and sealants | Cradle to Cradle: Gold (Version 3.1) |  | BIFMA Level (2024) Tier 4 | Cradle to Cradle: Silver (Version 4.0/4.1) | BIFMA Level (2024) Tier 3 | BIFMA Level (2024) Tier 3
Flooring | Cradle to Cradle: Gold (Version 4.0/4.1) | 1 | Cradle to Cradle: Bronze (Version 3.1) | Cradle to Cradle: Gold (Version 3.1) | BIFMA Level (2024) Tier 4 | BIFMA Level (2024) Tier 4
Ceilings | Cradle to Cradle: Platinum (Version 3.1) | 2 | Cradle to Cradle: Bronze (Version 4.0/4.1) | Cradle to Cradle: Gold (Version 4.0/4.1) | Cradle to Cradle: Bronze (Version 4.0/4.1) | Cradle to Cradle: Silver (Version 4.0/4.1)
Walls | Cradle to Cradle: Platinum (Version 4.0/4.1) | 3 | Cradle to Cradle: Silver (Version 3.1) | Cradle to Cradle: Platinum (Version 3.1) | Cradle to Cradle: Silver (Version 3.1) | Cradle to Cradle: Gold (Version 3.1)
Insulation | EPD: Product-Specific Type III | 6 | Cradle to Cradle: Silver (Version 4.0/4.1) | Cradle to Cradle: Platinum (Version 4.0/4.1) | Cradle to Cradle: Silver (Version 4.0/4.1) | Cradle to Cradle: Gold (Version 4.0/4.1)
Furniture | EPD: Optimized (>20% reduction in GWP) | 7 | Cradle to Cradle: Gold (Version 3.1) | Materials Reuse (100% reused product) | Cradle to Cradle: Gold (Version 3.1) | Cradle to Cradle: Platinum (Version 3.1)
Composite wood | EPD: Optimized (>40% reduction in GWP and >10% reduction in three additional impact categories)) | 10 | Cradle to Cradle: Gold (Version 4.0/4.1) | Wood Products: Legal Sourcing with Disclosure | Cradle to Cradle: Gold (Version 4.0/4.1) | Cradle to Cradle: Platinum (Version 4.0/4.1)
| Materials Reuse (100% reused product) | 11 | Cradle to Cradle: Platinum (Version 3.1) | Wood Products: "FSC Recycled" label | Cradle to Cradle: Platinum (Version 3.1) | Cradle to Cradle: Certified circularity, Silver (v4.1)
| Other USGBC-Approved Programs | 13 | Cradle to Cradle: Platinum (Version 4.0/4.1) | Wood Products: "FSC Mix" label | Cradle to Cradle: Platinum (Version 4.0/4.1) | Cradle to Cradle: Certified circularity, Gold (v4.1)
|  | 1 | Cradle to Cradle: Certified circularity, Bronze (v4.1) | Wood Products: "FSC 100%" label | Wood Products: "FSC Mix" label | Cradle to Cradle: Certified circularity, Platinum (v4.1)
|  | 2 | Cradle to Cradle: Certified circularity, Silver (v4.1) | Wood Products: "PEFC Recycled" label | Wood Products: "FSC 100%" label | Biobased Content, Non-Wood
|  | 3 | Cradle to Cradle: Certified circularity, Gold (v4.1) | Wood Products: "PEFC Certified" label | Wood Products: "PEFC Certified" label | Materials Reuse (100% reused product)
|  | 3 | Cradle to Cradle: Certified circularity, Platinum (v4.1) | Wood Products: "SFI Certified Chain of Custody - 100% Recycled Content" label | Wood Products: "SFI Certified Chain of Custody - Promoting Sustainable Forestry and Recycled Content" label | Recycled Content (at least 25% total, pre-consumer + post-consumer)
|  | 1 | Cradle to Cradle: Material Health Certificate, Bronze (v3.1/v4.0/v4.1) | Wood Products: "SFI Certified Chain of Custody - Promoting Sustainable Forestry and Recycled Content" label | Wood Products: "SFI Certified Chain of Custody - Promoting Sustainable Forestry" label | Wood Products: "FSC Recycled" label
|  | 2 | Cradle to Cradle: Material Health Certificate, Silver (v3.1/v4.0/v4.1) | Wood Products: "SFI Certified Chain of Custody - Promoting Sustainable Forestry" label | Other USGBC-Approved Programs | Wood Products: "PEFC Recycled" label
|  | 3 | Cradle to Cradle: Material Health Certificate, Gold (v3.1/v4.0/v4.1) | Other USGBC-Approved Programs |  | Wood Products: "SFI Certified Chain of Custody - 100% Recycled Content" label
|  | 3 | Cradle to Cradle: Material Health Certificate, Platinum (v3.1/v4.0/v4.1) |  |  | USGBC-Approved Extended Producer Responsibility Program
|  |  | Declare (v2.0) |  |  | Other USGBC-Approved Programs
Declare: Third-party Verified and Red List Free or Red List Approved (v2.0)
Global Green TAG: Product Health Declaration
Green Seal GS-11 Certified
HPD: Pre-Checked for LEED, min 1000ppm
HPD: Third-Party Verified, 100ppm, Avoidance of Chemicals of High Concern
Other USGBC-Approved Programs